## sheet1
|  | Project : | 15m Ground Based Square Tower
|  | Client : | Tutorial
|  | Date : | 2017-07-20
Introduction:
This design document contains loading calculation, Staad analysis report and design document of 15m
high ground based tower for given equipment's.
Wind load is taken 44m/s for Mumbai location as per IS 875 part 3, 1987.
Sr. No. | Description |  | Nos. | Length | Width | Thickness | wt. | Total wt.
|  |  |  | mm | mm | mm | kg | kg
1 | GSM 1 |  | 3 | 2500 | 250 | 150 | 25 | 75
2 | GSM 2 |  | 6 | 1500 | 170 | 150 | 20 | 120
3 | M/W circular |  | 4 | 600 | diameter |  | 30 | 120
Load Cases
| Primary Load cases |  |  |  | Load type
| 1. Self wt. |  |  |  | DL
| 2. Equipment wt. |  |  |  | DL
| 3. Live load |  |  |  | LL
| 4. Wind load in x direction on equipment |  |  |  | WL
| 5. Wind load in x direction on tower |  |  |  | WL
| 6. Wind load in z direction on equipment |  |  |  | WL
| 7. Wind load in z direction on tower |  |  |  | WL
| Service load combinations |  |  |  | Operartional wind load combination
| 101. DL |  |  |  | 105. DL+WLx - Operational
| 102. DL+LL |  |  |  | 106. DL+Diagonal wind load - Operational
103. DL+WLx
104. DL+Diagonal wind load
Ultimate load combinations
201. 1.5 DL
202. 1.5(DL+LL)
203. 1.5 (DL+WLx)
| 204. 1.5 (DL+WL in diagonal direction) |  |  |  |  | 1.0605
Sr. No. | Description |  | Nos. | Length | Width | Thickness | wt. | Total wt
|  |  |  | mm | mm | mm | kg | kg
1 | GSM 1 |  | 3 | 2500 | 250 | 150 | 25 | 75
2 | GSM 2 |  | 6 | 1500 | 170 | 150 | 20 | 120
3 | M/W circular |  | 4 | 600 | diameter |  | 30 | 120
Total equipment load = |  |  | 315 | kg
|  |  | 3.15 | kN
No. of node = |  |  | 12 | nos
Load on each node = |  |  | 0.2625 | kN
Live load = |  |  | 100 | kg
|  |  | 1 | kN
Wind load
|  |  |  | service wind |  | Operational wind
| Basic wind speed = Vb = |  |  | 44 | m/s | 29.3333 | m/s
| K1 = Risk factor = |  |  | 0.91
| K2= |  |  | 1.05
| K3 = |  |  | 1
Design wind speed = Vz
| Vz= Vb x k1 x K2 x K3 = |  |  | 42.042 | m/s | 28.028 | m/s
| pz = 0.6 Vz^2 = |  |  | 1060.5179 | N/m^2 | 471.3413 | N/m^2
|  |  |  | 1.0605 | kN/m^2 | 0.47134 | kN/m^2
Wind force F = force coefficient x wind pressure x area of structure
F = Cf x pz x A
Sr. No. | Description |  | Nos. | Length (h) | Width (b) | Thk (a) | h/b | a/b | Cf
|  |  |  | mm | mm | mm
1 | GSM 1 |  | 3 | 2500 | 250 | 150 | 10 | 0.6 | 1.8
2 | GSM 2 |  | 6 | 1500 | 170 | 150 | 8.8235 | 0.88235 | 1.7
3 | M/W circular |  | 4 | 600 | diameter |  |  |  | 1.2
[7 empty] | Service | Operational
Sr. No. | Description |  | Length (h) | Width (b) | Cf | Area | Force | Force
|  |  | mm | mm |  | m^2 | kN | kN
1 | GSM 1 |  | 2500 | 250 | 1.8 | 0.625 | 1.1931 | 0.53026 | 0.26513
2 | GSM 2 |  | 1500 | 170 | 1.7 | 0.255 | 0.45973 | 0.20433
3 | M/W circular |  | 600 | diameter | 1.2 | 0.28274 | 0.35983 | 0.15992
Table 30
Calculation of wind load on tower: | [7 empty] | ɸ | Cf
[8 empty] | 0.2 | 3.3
Solidity ratio = ɸ = (net area of bay /Total area of bay) | [7 empty] | 0.25 | 3.05
[8 empty] | 0.3 | 2.8
Total area of bay |  |  | = | 2.24 | sqm
Net area of ther bay |  |  | = | 0.56698 | sqm |  |  | Table 31
Solidity ratio = ɸ |  |  | = | 0.25312 |  |  |  | ɸ | Cf
[8 empty] | 0.2 | 2.1
Cf of angle section |  |  | = | 3.05 |  |  |  | 0.25 | 2
Cf of pipe section |  |  | = | 2 |  |  |  | 0.3 | 1.9
D*Vd |  |  | = | 3.7375 | m^2/s
|  |  |  | Service |  | Operational
UDL on Angle section |  |  | = | 0.16173 | kN/m | 0.07188 | kN/m
UDL on Pipe section |  |  | = | 0.18856 | kN/m | 0.083804 | kN/m
Loading Details provided by client
  GSM 1: 2500mm x 250mm x 150mm of wt. 25kg each (3 nos.)
  GSM 2: 1500mm x 170mm x 150mm of wt. 20kg each (6 nos.)
  M/W: 600mm diameter of wt. 30kg each (4 nos.)
  Live load of 100 kg is considered for maintenance of tower.
  Tower is designed for wind speed 44 m/s (160 Kmph) as per IS875 (Part 3)-1987 for design life 25 years and terrain category 3.