## sheet1
|  | Project : | 15m Ground Based Square Tower
|  | Client : | Tutorial
|  | Date : | 2018-04-23
Introduction:
This design document contains loading calculation, Staad analysis report and design document of 15m
high ground based tower for given equipment's.
Wind load is taken 44m/s for Mumbai location as per IS 875 part 3, 1987.
Sr. No. | Description |  | Nos. | Length | Width | Thickness | wt. | Total wt.
|  |  |  | mm | mm | mm | kg | kg
1 | GSM 1 |  | 3 | 2500 | 250 | 150 | 25 | 75
2 | GSM 2 |  | 6 | 1500 | 170 | 150 | 20 | 120
3 | M/W circular |  | 4 | 600 | diameter |  | 30 | 120
Load Cases
| Primary Load cases |  |  |  | Load type
| 1. Self wt. |  |  |  | DL
| 2. Equipment wt. |  |  |  | DL
| 3. Live load |  |  |  | LL
| 4. Wind load in x direction on equipment |  |  |  | WL
| 5. Wind load in x direction on tower |  |  |  | WL
| 6. Wind load in z direction on equipment |  |  |  | WL
| 7. Wind load in z direction on tower |  |  |  | WL
| Service load combinations |  |  |  | Operartional wind load combination
| 101. DL |  |  |  | 105. DL+WLx - Operational
| 102. DL+LL |  |  |  | 106. DL+Diagonal wind load - Operational
103. DL+WLx
104. DL+Diagonal wind load
Ultimate load combinations
201. 1.5 DL
202. 1.5(DL+LL)
203. 1.5 (DL+WLx)
| 204. 1.5 (DL+WL in diagonal direction) |  |  |  |  | 1.0605
Sr. No. | Description |  | Nos. | Length | Width | Thickness | wt. | Total wt
|  |  |  | mm | mm | mm | kg | kg
1 | GSM 1 |  | 3 | 2500 | 250 | 150 | 25 | 75
2 | GSM 2 |  | 6 | 1500 | 170 | 150 | 20 | 120
3 | M/W circular |  | 4 | 600 | diameter |  | 30 | 120
Total equipment load = |  |  | 315 | kg
|  |  | 3.15 | kN
No. of node = |  |  | 12 | nos
Load on each node = |  |  | 0.2625 | kN
Live load = |  |  | 100 | kg
|  |  | 1 | kN
Wind load
|  |  |  | service wind |  | Operational wind
| Basic wind speed = Vb = |  |  | 44 | m/s | 29.3333 | m/s
| K1 = Risk factor = |  |  | 0.91
| K2= |  |  | 1.05
| K3 = |  |  | 1
Design wind speed = Vz
| Vz= Vb x k1 x K2 x K3 = |  |  | 42.042 | m/s | 28.028 | m/s
| pz = 0.6 Vz^2 = |  |  | 1060.5179 | N/m^2 | 471.3413 | N/m^2
|  |  |  | 1.0605 | kN/m^2 | 0.47134 | kN/m^2
Wind force F = force coefficient x wind pressure x area of structure
F = Cf x pz x A
Sr. No. | Description |  | Nos. | Length (h) | Width (b) | Thk (a) | h/b | a/b | Cf
|  |  |  | mm | mm | mm
1 | GSM 1 |  | 3 | 2500 | 250 | 150 | 10 | 0.6 | 1.8
2 | GSM 2 |  | 6 | 1500 | 170 | 150 | 8.8235 | 0.88235 | 1.7
3 | M/W circular |  | 4 | 600 | diameter |  |  |  | 1.2
[7 empty] | Service | Operational
Sr. No. | Description |  | Length (h) | Width (b) | Cf | Area | Force | Force
|  |  | mm | mm |  | m^2 | kN | kN
1 | GSM 1 |  | 2500 | 250 | 1.8 | 0.625 | 1.1931 | 0.53026 | 0.26513
2 | GSM 2 |  | 1500 | 170 | 1.7 | 0.255 | 0.45973 | 0.20433
3 | M/W circular |  | 600 | diameter | 1.2 | 0.28274 | 0.35983 | 0.15992
4.0253
Table 30
Calculation of wind load on tower: | [7 empty] | ɸ | Cf
[8 empty] | 0.2 | 3.3
Solidity ratio = ɸ = (net area of bay /Total area of bay) | [7 empty] | 0.211 | 3.245
[8 empty] | 0.3 | 2.8
Total area of bay |  |  | = | 2.24 | sqm
Net area of ther bay |  |  | = | 0.47265 | sqm |  |  | Table 31
Solidity ratio = ɸ |  |  | = | 0.211 |  |  |  | ɸ | Cf
[8 empty] | 0.2 | 2.1
Cf of angle section |  |  | = | 3.245 |  |  |  | 0.211 | 2.078
Cf of pipe section |  |  | = | 2.078 |  |  |  | 0.3 | 1.9
D*Vd |  |  | = | 3.7375 | m^2/s
|  |  |  | Service |  | Operational
UDL on Angle section |  |  | = | 0.22369 | kN/m | 0.099417 | kN/m
UDL on Pipe section |  |  | = | 0.16771 | kN/m | 0.074536 | kN/m
Allowable deflection
Node | L/C | Force-X kN | Force-Y kN | Force-Z kN | Moment-X kN-m | Moment-Y kN-m | Moment-Z kN-m
1 | 1 | 0.323 | 3.105 | 0.323 | 0 | 0 | 0
12 | 1 | -0.323 | 3.105 | 0.323 | 0 | 0 | 0
32 | 1 | 0.323 | 3.105 | -0.323 | 0 | 0 | 0
33 | 1 | -0.323 | 3.105 | -0.323 | 0 | 0 | 0
|  |  | 12.42 | kN
|  |  | 1266.055 | kg
3.105
0.788
0.996
Calculation of self wt. | [7 empty] | 4.889
7.3335
Sr. No. | Description | Member | nos. | length | Unit wt | wt
1 | Vertical member | NB80M | 4 | 15 | 8.38 | 502.8
2 | Horizontal Bracings | ISA 50x50x5 | 36 | 1.4 | 3.5 | 176.4
3 | Diagonal Bracing | ISA 50x50x5 | 72 | 2.126 | 3.5 | 535.752 |  | 78.5
[6 empty] | 1214.952 | kg
Node | L/C | Force-X kN | Force-Y kN | Force-Z kN | Moment-X kN-m | Moment-Y kN-m | Moment-Z kN-m
1 | 3 | -0.003 | 0.004 | 0.054 | 0 | 0 | 0
12 | 3 | 0.004 | -0.004 | -0.004 | 0 | 0 | 0
32 | 3 | 0.054 | 0.996 | -0.054 | 0 | 0 | 0
33 | 3 | -0.054 | 0.004 | 0.003 | 0 | 0 | 0
|  | 0.001 | 1 | -0.001
Equipment load
Node | L/C | Force-X kN | Force-Y kN | Force-Z kN | Moment-X kN-m | Moment-Y kN-m | Moment-Z kN-m
1 | 2 | 0.08 | 0.788 | 0.08 | 0 | 0 | 0
12 | 2 | -0.08 | 0.788 | 0.08 | 0 | 0 | 0
32 | 2 | 0.08 | 0.788 | -0.08 | 0 | 0 | 0
33 | 2 | -0.08 | 0.788 | -0.08 | 0 | 0 | 0
|  |  | 3.152 | kN
Node | L/C | Force-X kN | Force-Y kN | Force-Z kN | Moment-X kN-m | Moment-Y kN-m | Moment-Z kN-m
1 | 4 | -1.008 | -18.689 | -2.046 | 0 | 0 | 0
12 | 4 | -1.012 | 18.689 | 2.046 | 0 | 0 | 0
32 | 4 | -1.012 | -18.689 | 2.046 | 0 | 0 | 0
33 | 4 | -1.008 | 18.689 | -2.046 | 0 | 0 | 0
|  | -4.04 | 0 | 0
Allowable deflection |  |  | = | 1 | degree from vertical axis
Total ht |  |  | = | 15 | m
Allwable deflection |  |  | = | 261.7861 | mm
Total deflection from software |  |  | = | 11.937 | mm
Safe
Staad Report
PAGE NO. 1
****************************************************
* *
* STAAD.Pro V8i SELECTseries6/Academic *
* Version 20.07.11.70 *
* Proprietary Program of *
* Bentley Systems, Inc. *
* Date= APR 15, 2018 *
* Time= 12: 0:10 *
* *
* USER ID: *
****************************************************
1. STAAD SPACE
INPUT FILE: C:\Users\Ravi\Desktop\L3P1\Staad\15m high tower.STD
2. START JOB INFORMATION
3. ENGINEER DATE 26-NOV-16
4. END JOB INFORMATION
5. INPUT WIDTH 79
6. UNIT METER KN
7. JOINT COORDINATES
8. 1 0 0 0; 2 0 15 0; 3 0 1.6 0; 4 0 3.2 0; 5 0 4.8 0; 6 0 6.4 0; 7 0 8 0
9. 8 0 9.6 0; 9 0 11.2 0; 10 0 12.8 0; 11 0 14.4 0; 12 1.4 0 0; 13 1.4 15 0
10. 14 1.4 1.6 0; 15 1.4 3.2 0; 16 1.4 4.8 0; 17 1.4 6.4 0; 18 1.4 8 0
11. 19 1.4 9.6 0; 20 1.4 11.2 0; 21 1.4 12.8 0; 22 1.4 14.4 0; 32 0 0 1.4
12. 33 1.4 0 1.4; 35 0 15 1.4; 36 0 1.6 1.4; 37 0 3.2 1.4; 38 0 4.8 1.4
13. 39 0 6.4 1.4; 40 0 8 1.4; 41 0 9.6 1.4; 42 0 11.2 1.4; 43 0 12.8 1.4
14. 44 0 14.4 1.4; 54 1.4 15 1.4; 55 1.4 1.6 1.4; 56 1.4 3.2 1.4; 57 1.4 4.8 1.4
15. 58 1.4 6.4 1.4; 59 1.4 8 1.4; 60 1.4 9.6 1.4; 61 1.4 11.2 1.4; 62 1.4 12.8 1.4
16. 63 1.4 14.4 1.4
17. MEMBER INCIDENCES
18. 1 1 3; 2 3 4; 3 4 5; 4 5 6; 5 6 7; 6 7 8; 7 8 9; 8 9 10; 9 10 11; 10 11 2
19. 13 3 14; 14 4 15; 15 5 16; 16 6 17; 17 7 18; 18 8 19; 19 9 20; 20 10 21
20. 21 11 22; 22 12 14; 23 14 15; 24 15 16; 25 16 17; 26 17 18; 27 18 19; 28 19 20
21. 29 20 21; 30 21 22; 31 22 13; 32 1 14; 36 3 15; 40 4 16; 44 5 17; 48 6 18
22. 52 7 19; 56 8 20; 60 9 21; 64 10 22; 70 32 36; 71 36 37; 72 37 38; 73 38 39
23. 74 39 40; 75 40 41; 76 41 42; 77 42 43; 78 43 44; 79 44 35; 80 36 3; 81 37 4
24. 82 38 5; 83 39 6; 84 40 7; 85 41 8; 86 42 9; 87 43 10; 88 44 11; 89 32 3
25. 93 36 4; 97 37 5; 101 38 6; 105 39 7; 109 40 8; 113 41 9; 117 42 10; 121 43 11
26. 125 33 55; 126 55 56; 127 56 57; 128 57 58; 129 58 59; 130 59 60; 131 60 61
27. 132 61 62; 133 62 63; 134 63 54; 135 55 36; 136 56 37; 137 57 38; 138 58 39
28. 139 59 40; 140 60 41; 141 61 42; 142 62 43; 143 63 44; 144 33 36; 148 55 37
29. 152 56 38; 156 57 39; 160 58 40; 164 59 41; 168 60 42; 172 61 43; 176 62 44
30. 180 14 55; 181 15 56; 182 16 57; 183 17 58; 184 18 59; 185 19 60; 186 20 61
31. 187 21 62; 188 22 63; 189 12 55; 193 14 56; 197 15 57; 201 16 58; 205 17 59
32. 209 18 60; 213 19 61; 217 20 62; 221 21 63
33. DEFINE MATERIAL START
34. ISOTROPIC STEEL
35. E 2.05E+008
36. POISSON 0.3
37. DENSITY 76.8195
38. ALPHA 1.2E-005
STAAD SPACE -- PAGE NO. 2
39. DAMP 0.03
40. TYPE STEEL
41. STRENGTH FY 253200 FU 407800 RY 1.5 RT 1.2
42. END DEFINE MATERIAL
43. MEMBER PROPERTY INDIAN
44. 1 TO 10 22 TO 31 70 TO 79 125 TO 134 TABLE ST PIP761M
45. 13 TO 21 32 36 40 44 48 52 56 60 64 80 TO 89 93 97 101 105 109 113 117 121 -
46. 135 TO 144 148 152 156 160 164 168 172 176 180 TO 189 193 197 201 205 209 -
47. 213 217 221 TABLE ST ISA65X65X5
48. CONSTANTS
49. BETA 45 MEMB 13 TO 21 32 36 40 44 48 52 56 60 64 80 TO 89 93 97 101 105 109 -
50. 113 117 121 135 TO 144 148 152 156 160 164 168 172 176 180 TO 189 193 197 -
51. 201 205 209 213 217 221
52. MATERIAL STEEL ALL
53. MEMBER RELEASE
54. 13 TO 21 32 36 40 44 48 52 56 60 64 80 TO 89 93 97 101 105 109 113 117 121 -
55. 135 TO 144 148 152 156 160 164 168 172 176 180 TO 189 193 197 201 205 209 -
56. 213 217 221 START MY MZ
57. 13 TO 21 32 36 40 44 48 52 56 60 64 80 TO 89 93 97 101 105 109 113 117 121 -
58. 135 TO 144 148 152 156 160 164 168 172 176 180 TO 189 193 197 201 205 209 -
59. 213 217 221 END MY MZ
60. SUPPORTS
61. 1 12 32 33 FIXED BUT MX MZ
62. LOAD 1 LOADTYPE DEAD TITLE SELF WT.
63. SELFWEIGHT Y -1
64. LOAD 2 LOADTYPE DEAD TITLE EQUIPMENT LOAD
65. JOINT LOAD
66. 9 TO 11 20 TO 22 42 TO 44 61 TO 63 FY -0.2625
67. LOAD 3 LOADTYPE LIVE TITLE LIVE LOAD
68. JOINT LOAD
69. 44 FY -1.
70. LOAD 4 LOADTYPE WIND TITLE WLX ON ANTENNA
71. MEMBER LOAD
72. 10 79 CON GX 0.36
73. 9 78 CON GX 0.6 1.4
74. 8 77 CON GX 0.6
75. JOINT LOAD
76. 9 42 FX 0.46
77. LOAD 5 LOADTYPE WIND TITLE WLX ON TOWER
78. MEMBER LOAD
79. 80 TO 89 93 97 101 105 109 113 117 121 UNI GX 0.224
80. 1 TO 7 70 TO 76 UNI GX 0.168
81. LOAD 6 LOADTYPE WIND TITLE WLZ ON ANTENNA
82. MEMBER LOAD
83. 79 134 CON GZ -0.36
84. 78 CON GZ -0.6 1.4
85. 77 CON GZ -0.6
86. 132 133 CON GZ -0.46
87. JOINT LOAD
88. 42 FZ -0.46
89. LOAD 7 LOADTYPE WIND TITLE WLZ DIRECTION ON ANTENA
90. MEMBER LOAD
91. 135 TO 144 148 152 156 160 164 168 172 176 UNI GZ -0.224
92. 70 TO 76 125 TO 131 UNI GZ -0.168
93. LOAD 8 LOADTYPE WIND TITLE WLX ON ANTENNA-OPERATIONAL
94. MEMBER LOAD
STAAD SPACE -- PAGE NO. 3
95. 10 79 CON GX 0.16
96. 9 78 CON GX 0.265 1.4
97. 8 77 CON GX 0.265
98. JOINT LOAD
99. 9 42 FX 0.24
100. LOAD 9 LOADTYPE WIND TITLE WLX ON TOWER-OPERATIONAL
101. MEMBER LOAD
102. 80 TO 89 93 97 101 105 109 113 117 121 UNI GX 0.099
103. 1 TO 7 70 TO 76 UNI GX 0.075
104. LOAD 10 LOADTYPE WIND TITLE WLZ ON ANTENNA-OPERATIONAL
105. MEMBER LOAD
106. 79 134 CON GZ -0.16
107. 78 CON GZ -0.265 1.4
108. 77 CON GZ -0.265
109. 132 133 CON GZ -0.204
110. JOINT LOAD
111. 42 FZ -0.204
112. LOAD 11 LOADTYPE WIND TITLE WLZ DIRECTION ON ANTENA-OPERATIONAL
113. MEMBER LOAD
114. 135 TO 144 148 152 156 160 164 168 172 176 UNI GZ -0.099
115. 70 TO 76 125 TO 131 UNI GZ -0.075
116. LOAD COMB 101 DL
117. 1 1.0 2 1.0
118. LOAD COMB 102 DL+LL
119. 1 1.0 2 1.0 3 1.0
120. LOAD COMB 103 DL+WLX
121. 1 1.0 2 1.0 4 1.0 5 1.0
122. LOAD COMB 104 DL+WL DIAGONAL DIRECTION
123. 1 1.0 2 1.0 4 0.707 5 0.707 6 0.707 7 0.707
124. LOAD COMB 105 DL+WLX - OPERATIONAL
125. 1 1.0 2 1.0 8 1.0 9 1.0
126. LOAD COMB 106 DL+DIAGONAL WIND LOAD - OPERATIONAL
127. 1 1.0 2 1.0 8 0.707 9 0.707 10 0.707 11 0.707
128. LOAD COMB 201 1.5 DL
129. 1 1.5 2 1.5
130. LOAD COMB 202 1.5(DL+LL)
131. 1 1.5 2 1.5 3 1.5
132. LOAD COMB 203 1.5 (DL+WLX)
133. 1 1.5 2 1.5 4 1.5 5 1.5
134. LOAD COMB 204 1.5 (DL+WL IN DIAGONAL DIRECTION)
135. 1 1.5 2 1.5 4 1.0605 5 1.0605 6 1.0605 7 1.0605
136. PERFORM ANALYSIS
P R O B L E M S T A T I S T I C S
-----------------------------------
NUMBER OF JOINTS 44 NUMBER OF MEMBERS 112
NUMBER OF PLATES 0 NUMBER OF SOLIDS 0
NUMBER OF SURFACES 0 NUMBER OF SUPPORTS 4
STAAD SPACE -- PAGE NO. 4
SOLVER USED IS THE OUT-OF-CORE BASIC SOLVER
ORIGINAL/FINAL BAND-WIDTH= 24/ 8/ 54 DOF
TOTAL PRIMARY LOAD CASES = 11, TOTAL DEGREES OF FREEDOM = 248
TOTAL LOAD COMBINATION CASES = 10 SO FAR.
SIZE OF STIFFNESS MATRIX = 14 DOUBLE KILO-WORDS
REQRD/AVAIL. DISK SPACE = 12.4/ 82482.2 MB
137. PARAMETER 1
138. CODE IS800 LSD
139. FU 410000 MEMB 1 TO 10 13 TO 31 70 TO 88 125 TO 143 180 TO 188
140. FYLD 240000 MEMB 1 TO 10 22 TO 31 70 TO 79 125 TO 134
141. FYLD 250000 MEMB 13 TO 21 32 36 40 44 48 52 56 60 64 80 TO 89 93 97 101 105 -
142. 109 113 117 121 135 TO 144 148 152 156 160 164 168 172 176 180 TO 189 193 -
143. 197 201 205 209 213 217 221
144. ALPHA 0.6 MEMB 13 TO 21 32 36 40 44 48 52 56 60 64 80 TO 89 93 97 101 105 -
145. 109 113 117 121 135 TO 144 148 152 156 160 164 168 172 176 180 TO 189 193 -
146. 197 201 205 209 213 217 221
147. MAIN 180 ALL
148. TMAIN 400 ALL
149. TRACK 0 ALL
150. CHECK CODE ALL
¦----------------------------------------------------------------------------------¦
¦ Member Number: 1 ¦
¦ Member Section: ST PIP761M (INDIAN SECTIONS) ¦
¦ Status: PASS Ratio: 0.293 Critical Load Case: 203 Location: 1.60 ¦
¦ Critical Condition: Sec. 6.2 ¦
¦----------------------------------------------------------------------------------¦
¦ Member Number: 2 ¦
¦ Member Section: ST PIP761M (INDIAN SECTIONS) ¦
¦ Status: PASS Ratio: 0.232 Critical Load Case: 203 Location: 1.60 ¦
¦ Critical Condition: Sec. 6.2 ¦
STAAD SPACE -- PAGE NO. 5
STAAD.PRO CODE CHECKING - IS-800-2007-LSD (V2.1)
****************************************************
¦----------------------------------------------------------------------------------¦
¦ Member Number: 3 ¦
¦ Member Section: ST PIP761M (INDIAN SECTIONS) ¦
¦ Status: PASS Ratio: 0.177 Critical Load Case: 203 Location: 1.60 ¦
¦ Critical Condition: Sec. 6.2 ¦
¦----------------------------------------------------------------------------------¦
¦ Member Number: 4 ¦
¦ Member Section: ST PIP761M (INDIAN SECTIONS) ¦
¦ Status: PASS Ratio: 0.128 Critical Load Case: 203 Location: 1.60 ¦
¦ Critical Condition: Sec. 6.2 ¦
¦----------------------------------------------------------------------------------¦
¦ Member Number: 5 ¦
¦ Member Section: ST PIP761M (INDIAN SECTIONS) ¦
¦ Status: PASS Ratio: 0.086 Critical Load Case: 203 Location: 1.60 ¦
¦ Critical Condition: Sec. 6.2 ¦
¦----------------------------------------------------------------------------------¦
¦ Member Number: 6 ¦
¦ Member Section: ST PIP761M (INDIAN SECTIONS) ¦
¦ Status: PASS Ratio: 0.059 Critical Load Case: 204 Location: 0.00 ¦
¦ Critical Condition: Sec. 9.3.2.2 ¦
STAAD SPACE -- PAGE NO. 6
STAAD.PRO CODE CHECKING - IS-800-2007-LSD (V2.1)
****************************************************
¦----------------------------------------------------------------------------------¦
¦ Member Number: 7 ¦
¦ Member Section: ST PIP761M (INDIAN SECTIONS) ¦
¦ Status: PASS Ratio: 0.054 Critical Load Case: 204 Location: 1.60 ¦
¦ Critical Condition: Sec. 9.3.2.2 ¦
¦----------------------------------------------------------------------------------¦
¦ Member Number: 8 ¦
¦ Member Section: ST PIP761M (INDIAN SECTIONS) ¦
¦ Status: PASS Ratio: 0.058 Critical Load Case: 203 Location: 0.80 ¦
¦ Critical Condition: Sec. 8.2.1.2 ¦
¦----------------------------------------------------------------------------------¦
¦ Member Number: 9 ¦
¦ Member Section: ST PIP761M (INDIAN SECTIONS) ¦
¦ Status: PASS Ratio: 0.039 Critical Load Case: 203 Location: 1.60 ¦
¦ Critical Condition: Sec. 8.2.1.2 ¦
¦----------------------------------------------------------------------------------¦
¦ Member Number: 10 ¦
¦ Member Section: ST PIP761M (INDIAN SECTIONS) ¦
¦ Status: PASS Ratio: 0.039 Critical Load Case: 203 Location: 0.00 ¦
¦ Critical Condition: Sec. 8.2.1.2 ¦
STAAD SPACE -- PAGE NO. 7
STAAD.PRO CODE CHECKING - IS-800-2007-LSD (V2.1)
****************************************************
¦----------------------------------------------------------------------------------¦
¦ Member Number: 13 ¦
¦ Member Section: ST ISA65X65X5 (INDIAN SECTIONS) ¦
¦ Status: PASS Ratio: 0.202 Critical Load Case: 203 Location: 0.70 ¦
¦ Critical Condition: Sec. 9.3.2.2 ¦
¦----------------------------------------------------------------------------------¦
¦ Member Number: 14 ¦
¦ Member Section: ST ISA65X65X5 (INDIAN SECTIONS) ¦
¦ Status: PASS Ratio: 0.184 Critical Load Case: 203 Location: 0.70 ¦
¦ Critical Condition: Sec. 9.3.2.2 ¦
¦----------------------------------------------------------------------------------¦
¦ Member Number: 15 ¦
¦ Member Section: ST ISA65X65X5 (INDIAN SECTIONS) ¦
¦ Status: PASS Ratio: 0.168 Critical Load Case: 203 Location: 0.70 ¦
¦ Critical Condition: Sec. 9.3.2.2 ¦
¦----------------------------------------------------------------------------------¦
¦ Member Number: 16 ¦
¦ Member Section: ST ISA65X65X5 (INDIAN SECTIONS) ¦
¦ Status: PASS Ratio: 0.151 Critical Load Case: 203 Location: 0.70 ¦
¦ Critical Condition: Sec. 9.3.2.2 ¦
STAAD SPACE -- PAGE NO. 8
STAAD.PRO CODE CHECKING - IS-800-2007-LSD (V2.1)
****************************************************
¦----------------------------------------------------------------------------------¦
¦ Member Number: 17 ¦
¦ Member Section: ST ISA65X65X5 (INDIAN SECTIONS) ¦
¦ Status: PASS Ratio: 0.134 Critical Load Case: 203 Location: 0.70 ¦
¦ Critical Condition: Sec. 9.3.2.2 ¦
¦----------------------------------------------------------------------------------¦
¦ Member Number: 18 ¦
¦ Member Section: ST ISA65X65X5 (INDIAN SECTIONS) ¦
¦ Status: PASS Ratio: 0.117 Critical Load Case: 203 Location: 0.70 ¦
¦ Critical Condition: Sec. 9.3.2.2 ¦
¦----------------------------------------------------------------------------------¦
¦ Member Number: 19 ¦
¦ Member Section: ST ISA65X65X5 (INDIAN SECTIONS) ¦
¦ Status: PASS Ratio: 0.102 Critical Load Case: 203 Location: 0.70 ¦
¦ Critical Condition: Sec. 9.3.2.2 ¦
¦----------------------------------------------------------------------------------¦
¦ Member Number: 20 ¦
¦ Member Section: ST ISA65X65X5 (INDIAN SECTIONS) ¦
¦ Status: PASS Ratio: 0.068 Critical Load Case: 203 Location: 0.70 ¦
¦ Critical Condition: Sec. 9.3.2.2 ¦
STAAD SPACE -- PAGE NO. 9
STAAD.PRO CODE CHECKING - IS-800-2007-LSD (V2.1)
****************************************************
¦----------------------------------------------------------------------------------¦
¦ Member Number: 21 ¦
¦ Member Section: ST ISA65X65X5 (INDIAN SECTIONS) ¦
¦ Status: PASS Ratio: 0.050 Critical Load Case: 203 Location: 0.70 ¦
¦ Critical Condition: Sec. 9.3.2.2 ¦
¦----------------------------------------------------------------------------------¦
¦ Member Number: 22 ¦
¦ Member Section: ST PIP761M (INDIAN SECTIONS) ¦
¦ Status: PASS Ratio: 0.581 Critical Load Case: 204 Location: 1.60 ¦
¦ Critical Condition: Sec. 9.3.2.2 ¦
¦----------------------------------------------------------------------------------¦
¦ Member Number: 23 ¦
¦ Member Section: ST PIP761M (INDIAN SECTIONS) ¦
¦ Status: PASS Ratio: 0.476 Critical Load Case: 204 Location: 0.00 ¦
¦ Critical Condition: Sec. 9.3.2.2 ¦
¦----------------------------------------------------------------------------------¦
¦ Member Number: 24 ¦
¦ Member Section: ST PIP761M (INDIAN SECTIONS) ¦
¦ Status: PASS Ratio: 0.371 Critical Load Case: 204 Location: 0.00 ¦
¦ Critical Condition: Sec. 9.3.2.2 ¦
STAAD SPACE -- PAGE NO. 10
STAAD.PRO CODE CHECKING - IS-800-2007-LSD (V2.1)
****************************************************
¦----------------------------------------------------------------------------------¦
¦ Member Number: 25 ¦
¦ Member Section: ST PIP761M (INDIAN SECTIONS) ¦
¦ Status: PASS Ratio: 0.286 Critical Load Case: 204 Location: 0.00 ¦
¦ Critical Condition: Sec. 9.3.2.2 ¦
¦----------------------------------------------------------------------------------¦
¦ Member Number: 26 ¦
¦ Member Section: ST PIP761M (INDIAN SECTIONS) ¦
¦ Status: PASS Ratio: 0.209 Critical Load Case: 204 Location: 0.00 ¦
¦ Critical Condition: Sec. 9.3.2.2 ¦
¦----------------------------------------------------------------------------------¦
¦ Member Number: 27 ¦
¦ Member Section: ST PIP761M (INDIAN SECTIONS) ¦
¦ Status: PASS Ratio: 0.144 Critical Load Case: 204 Location: 0.00 ¦
¦ Critical Condition: Sec. 9.3.2.2 ¦
¦----------------------------------------------------------------------------------¦
¦ Member Number: 28 ¦
¦ Member Section: ST PIP761M (INDIAN SECTIONS) ¦
¦ Status: PASS Ratio: 0.093 Critical Load Case: 203 Location: 0.00 ¦
¦ Critical Condition: Sec. 9.3.2.2 ¦
STAAD SPACE -- PAGE NO. 11
STAAD.PRO CODE CHECKING - IS-800-2007-LSD (V2.1)
****************************************************
¦----------------------------------------------------------------------------------¦
¦ Member Number: 29 ¦
¦ Member Section: ST PIP761M (INDIAN SECTIONS) ¦
¦ Status: PASS Ratio: 0.049 Critical Load Case: 203 Location: 0.00 ¦
¦ Critical Condition: Sec. 9.3.2.2 ¦
¦----------------------------------------------------------------------------------¦
¦ Member Number: 30 ¦
¦ Member Section: ST PIP761M (INDIAN SECTIONS) ¦
¦ Status: PASS Ratio: 0.021 Critical Load Case: 203 Location: 0.00 ¦
¦ Critical Condition: Sec. 9.3.2.2 ¦
¦----------------------------------------------------------------------------------¦
¦ Member Number: 31 ¦
¦ Member Section: ST PIP761M (INDIAN SECTIONS) ¦
¦ Status: PASS Ratio: 0.000 Critical Load Case: 201 Location: 0.00 ¦
¦ Critical Condition: Sec. 7.1.2 ¦
¦----------------------------------------------------------------------------------¦
¦ Member Number: 32 ¦
¦ Member Section: ST ISA65X65X5 (INDIAN SECTIONS) ¦
¦ Status: PASS Ratio: 0.162 Critical Load Case: 203 Location: 1.06 ¦
¦ Critical Condition: Sec. 9.3.1.3 ¦
STAAD SPACE -- PAGE NO. 12
STAAD.PRO CODE CHECKING - IS-800-2007-LSD (V2.1)
****************************************************
¦----------------------------------------------------------------------------------¦
¦ Member Number: 36 ¦
¦ Member Section: ST ISA65X65X5 (INDIAN SECTIONS) ¦
¦ Status: PASS Ratio: 0.147 Critical Load Case: 203 Location: 1.06 ¦
¦ Critical Condition: Sec. 9.3.1.3 ¦
¦----------------------------------------------------------------------------------¦
¦ Member Number: 40 ¦
¦ Member Section: ST ISA65X65X5 (INDIAN SECTIONS) ¦
¦ Status: PASS Ratio: 0.136 Critical Load Case: 203 Location: 1.06 ¦
¦ Critical Condition: Sec. 9.3.1.3 ¦
¦----------------------------------------------------------------------------------¦
¦ Member Number: 44 ¦
¦ Member Section: ST ISA65X65X5 (INDIAN SECTIONS) ¦
¦ Status: PASS Ratio: 0.124 Critical Load Case: 203 Location: 1.06 ¦
¦ Critical Condition: Sec. 9.3.1.3 ¦
¦----------------------------------------------------------------------------------¦
¦ Member Number: 48 ¦
¦ Member Section: ST ISA65X65X5 (INDIAN SECTIONS) ¦
¦ Status: PASS Ratio: 0.112 Critical Load Case: 203 Location: 1.06 ¦
¦ Critical Condition: Sec. 9.3.1.3 ¦
STAAD SPACE -- PAGE NO. 13
STAAD.PRO CODE CHECKING - IS-800-2007-LSD (V2.1)
****************************************************
¦----------------------------------------------------------------------------------¦
¦ Member Number: 52 ¦
¦ Member Section: ST ISA65X65X5 (INDIAN SECTIONS) ¦
¦ Status: PASS Ratio: 0.100 Critical Load Case: 203 Location: 1.06 ¦
¦ Critical Condition: Sec. 9.3.1.3 ¦
¦----------------------------------------------------------------------------------¦
¦ Member Number: 56 ¦
¦ Member Section: ST ISA65X65X5 (INDIAN SECTIONS) ¦
¦ Status: PASS Ratio: 0.089 Critical Load Case: 203 Location: 1.06 ¦
¦ Critical Condition: Sec. 9.3.1.3 ¦
¦----------------------------------------------------------------------------------¦
¦ Member Number: 60 ¦
¦ Member Section: ST ISA65X65X5 (INDIAN SECTIONS) ¦
¦ Status: PASS Ratio: 0.064 Critical Load Case: 203 Location: 1.06 ¦
¦ Critical Condition: Sec. 9.3.1.3 ¦
¦----------------------------------------------------------------------------------¦
¦ Member Number: 64 ¦
¦ Member Section: ST ISA65X65X5 (INDIAN SECTIONS) ¦
¦ Status: PASS Ratio: 0.051 Critical Load Case: 203 Location: 1.06 ¦
¦ Critical Condition: Sec. 9.3.1.3 ¦
STAAD SPACE -- PAGE NO. 14
STAAD.PRO CODE CHECKING - IS-800-2007-LSD (V2.1)
****************************************************
¦----------------------------------------------------------------------------------¦
¦ Member Number: 70 ¦
¦ Member Section: ST PIP761M (INDIAN SECTIONS) ¦
¦ Status: PASS Ratio: 0.461 Critical Load Case: 204 Location: 1.60 ¦
¦ Critical Condition: Sec. 6.2 ¦
¦----------------------------------------------------------------------------------¦
¦ Member Number: 71 ¦
¦ Member Section: ST PIP761M (INDIAN SECTIONS) ¦
¦ Status: PASS Ratio: 0.370 Critical Load Case: 204 Location: 1.60 ¦
¦ Critical Condition: Sec. 6.2 ¦
¦----------------------------------------------------------------------------------¦
¦ Member Number: 72 ¦
¦ Member Section: ST PIP761M (INDIAN SECTIONS) ¦
¦ Status: PASS Ratio: 0.288 Critical Load Case: 204 Location: 1.60 ¦
¦ Critical Condition: Sec. 6.2 ¦
¦----------------------------------------------------------------------------------¦
¦ Member Number: 73 ¦
¦ Member Section: ST PIP761M (INDIAN SECTIONS) ¦
¦ Status: PASS Ratio: 0.215 Critical Load Case: 204 Location: 1.60 ¦
¦ Critical Condition: Sec. 6.2 ¦
STAAD SPACE -- PAGE NO. 15
STAAD.PRO CODE CHECKING - IS-800-2007-LSD (V2.1)
****************************************************
¦----------------------------------------------------------------------------------¦
¦ Member Number: 74 ¦
¦ Member Section: ST PIP761M (INDIAN SECTIONS) ¦
¦ Status: PASS Ratio: 0.152 Critical Load Case: 204 Location: 1.60 ¦
¦ Critical Condition: Sec. 6.2 ¦
¦----------------------------------------------------------------------------------¦
¦ Member Number: 75 ¦
¦ Member Section: ST PIP761M (INDIAN SECTIONS) ¦
¦ Status: PASS Ratio: 0.097 Critical Load Case: 204 Location: 1.60 ¦
¦ Critical Condition: Sec. 6.2 ¦
¦----------------------------------------------------------------------------------¦
¦ Member Number: 76 ¦
¦ Member Section: ST PIP761M (INDIAN SECTIONS) ¦
¦ Status: PASS Ratio: 0.051 Critical Load Case: 204 Location: 1.60 ¦
¦ Critical Condition: Sec. 6.2 ¦
¦----------------------------------------------------------------------------------¦
¦ Member Number: 77 ¦
¦ Member Section: ST PIP761M (INDIAN SECTIONS) ¦
¦ Status: PASS Ratio: 0.058 Critical Load Case: 203 Location: 0.80 ¦
¦ Critical Condition: Sec. 8.2.1.2 ¦
STAAD SPACE -- PAGE NO. 16
STAAD.PRO CODE CHECKING - IS-800-2007-LSD (V2.1)
****************************************************
¦----------------------------------------------------------------------------------¦
¦ Member Number: 78 ¦
¦ Member Section: ST PIP761M (INDIAN SECTIONS) ¦
¦ Status: PASS Ratio: 0.039 Critical Load Case: 203 Location: 1.60 ¦
¦ Critical Condition: Sec. 8.2.1.2 ¦
¦----------------------------------------------------------------------------------¦
¦ Member Number: 79 ¦
¦ Member Section: ST PIP761M (INDIAN SECTIONS) ¦
¦ Status: PASS Ratio: 0.040 Critical Load Case: 204 Location: 0.00 ¦
¦ Critical Condition: Sec. 9.3.2.2 ¦
¦----------------------------------------------------------------------------------¦
¦ Member Number: 80 ¦
¦ Member Section: ST ISA65X65X5 (INDIAN SECTIONS) ¦
¦ Status: PASS Ratio: 0.191 Critical Load Case: 204 Location: 0.70 ¦
¦ Critical Condition: Sec. 9.3.2.2 ¦
¦----------------------------------------------------------------------------------¦
¦ Member Number: 81 ¦
¦ Member Section: ST ISA65X65X5 (INDIAN SECTIONS) ¦
¦ Status: PASS Ratio: 0.178 Critical Load Case: 204 Location: 0.70 ¦
¦ Critical Condition: Sec. 9.3.2.2 ¦
STAAD SPACE -- PAGE NO. 17
STAAD.PRO CODE CHECKING - IS-800-2007-LSD (V2.1)
****************************************************
¦----------------------------------------------------------------------------------¦
¦ Member Number: 82 ¦
¦ Member Section: ST ISA65X65X5 (INDIAN SECTIONS) ¦
¦ Status: PASS Ratio: 0.166 Critical Load Case: 204 Location: 0.70 ¦
¦ Critical Condition: Sec. 9.3.2.2 ¦
¦----------------------------------------------------------------------------------¦
¦ Member Number: 83 ¦
¦ Member Section: ST ISA65X65X5 (INDIAN SECTIONS) ¦
¦ Status: PASS Ratio: 0.154 Critical Load Case: 204 Location: 0.70 ¦
¦ Critical Condition: Sec. 9.3.2.2 ¦
¦----------------------------------------------------------------------------------¦
¦ Member Number: 84 ¦
¦ Member Section: ST ISA65X65X5 (INDIAN SECTIONS) ¦
¦ Status: PASS Ratio: 0.142 Critical Load Case: 204 Location: 0.70 ¦
¦ Critical Condition: Sec. 9.3.2.2 ¦
¦----------------------------------------------------------------------------------¦
¦ Member Number: 85 ¦
¦ Member Section: ST ISA65X65X5 (INDIAN SECTIONS) ¦
¦ Status: PASS Ratio: 0.130 Critical Load Case: 204 Location: 0.70 ¦
¦ Critical Condition: Sec. 9.3.2.2 ¦
STAAD SPACE -- PAGE NO. 18
STAAD.PRO CODE CHECKING - IS-800-2007-LSD (V2.1)
****************************************************
¦----------------------------------------------------------------------------------¦
¦ Member Number: 86 ¦
¦ Member Section: ST ISA65X65X5 (INDIAN SECTIONS) ¦
¦ Status: PASS Ratio: 0.119 Critical Load Case: 204 Location: 0.70 ¦
¦ Critical Condition: Sec. 9.3.2.2 ¦
¦----------------------------------------------------------------------------------¦
¦ Member Number: 87 ¦
¦ Member Section: ST ISA65X65X5 (INDIAN SECTIONS) ¦
¦ Status: PASS Ratio: 0.094 Critical Load Case: 204 Location: 0.70 ¦
¦ Critical Condition: Sec. 9.3.2.2 ¦
¦----------------------------------------------------------------------------------¦
¦ Member Number: 88 ¦
¦ Member Section: ST ISA65X65X5 (INDIAN SECTIONS) ¦
¦ Status: PASS Ratio: 0.089 Critical Load Case: 203 Location: 0.70 ¦
¦ Critical Condition: Sec. 9.3.1.3 ¦
¦----------------------------------------------------------------------------------¦
¦ Member Number: 89 ¦
¦ Member Section: ST ISA65X65X5 (INDIAN SECTIONS) ¦
¦ Status: PASS Ratio: 0.245 Critical Load Case: 204 Location: 1.06 ¦
¦ Critical Condition: Sec. 9.3.1.3 ¦
STAAD SPACE -- PAGE NO. 19
STAAD.PRO CODE CHECKING - IS-800-2007-LSD (V2.1)
****************************************************
¦----------------------------------------------------------------------------------¦
¦ Member Number: 93 ¦
¦ Member Section: ST ISA65X65X5 (INDIAN SECTIONS) ¦
¦ Status: PASS Ratio: 0.235 Critical Load Case: 204 Location: 1.06 ¦
¦ Critical Condition: Sec. 9.3.1.3 ¦
¦----------------------------------------------------------------------------------¦
¦ Member Number: 97 ¦
¦ Member Section: ST ISA65X65X5 (INDIAN SECTIONS) ¦
¦ Status: PASS Ratio: 0.227 Critical Load Case: 204 Location: 1.06 ¦
¦ Critical Condition: Sec. 9.3.1.3 ¦
¦----------------------------------------------------------------------------------¦
¦ Member Number: 101 ¦
¦ Member Section: ST ISA65X65X5 (INDIAN SECTIONS) ¦
¦ Status: PASS Ratio: 0.218 Critical Load Case: 204 Location: 1.06 ¦
¦ Critical Condition: Sec. 9.3.1.3 ¦
¦----------------------------------------------------------------------------------¦
¦ Member Number: 105 ¦
¦ Member Section: ST ISA65X65X5 (INDIAN SECTIONS) ¦
¦ Status: PASS Ratio: 0.216 Critical Load Case: 203 Location: 1.06 ¦
¦ Critical Condition: Sec. 9.3.1.3 ¦
STAAD SPACE -- PAGE NO. 20
STAAD.PRO CODE CHECKING - IS-800-2007-LSD (V2.1)
****************************************************
¦----------------------------------------------------------------------------------¦
¦ Member Number: 109 ¦
¦ Member Section: ST ISA65X65X5 (INDIAN SECTIONS) ¦
¦ Status: PASS Ratio: 0.216 Critical Load Case: 203 Location: 1.06 ¦
¦ Critical Condition: Sec. 9.3.1.3 ¦
¦----------------------------------------------------------------------------------¦
¦ Member Number: 113 ¦
¦ Member Section: ST ISA65X65X5 (INDIAN SECTIONS) ¦
¦ Status: PASS Ratio: 0.216 Critical Load Case: 203 Location: 1.06 ¦
¦ Critical Condition: Sec. 9.3.1.3 ¦
¦----------------------------------------------------------------------------------¦
¦ Member Number: 117 ¦
¦ Member Section: ST ISA65X65X5 (INDIAN SECTIONS) ¦
¦ Status: PASS Ratio: 0.216 Critical Load Case: 203 Location: 1.06 ¦
¦ Critical Condition: Sec. 9.3.1.3 ¦
¦----------------------------------------------------------------------------------¦
¦ Member Number: 121 ¦
¦ Member Section: ST ISA65X65X5 (INDIAN SECTIONS) ¦
¦ Status: PASS Ratio: 0.216 Critical Load Case: 203 Location: 1.06 ¦
¦ Critical Condition: Sec. 9.3.1.3 ¦
STAAD SPACE -- PAGE NO. 21
STAAD.PRO CODE CHECKING - IS-800-2007-LSD (V2.1)
****************************************************
¦----------------------------------------------------------------------------------¦
¦ Member Number: 125 ¦
¦ Member Section: ST PIP761M (INDIAN SECTIONS) ¦
¦ Status: PASS Ratio: 0.395 Critical Load Case: 203 Location: 1.60 ¦
¦ Critical Condition: Sec. 9.3.2.2 ¦
¦----------------------------------------------------------------------------------¦
¦ Member Number: 126 ¦
¦ Member Section: ST PIP761M (INDIAN SECTIONS) ¦
¦ Status: PASS Ratio: 0.322 Critical Load Case: 203 Location: 0.00 ¦
¦ Critical Condition: Sec. 9.3.2.2 ¦
¦----------------------------------------------------------------------------------¦
¦ Member Number: 127 ¦
¦ Member Section: ST PIP761M (INDIAN SECTIONS) ¦
¦ Status: PASS Ratio: 0.249 Critical Load Case: 203 Location: 0.00 ¦
¦ Critical Condition: Sec. 9.3.2.2 ¦
¦----------------------------------------------------------------------------------¦
¦ Member Number: 128 ¦
¦ Member Section: ST PIP761M (INDIAN SECTIONS) ¦
¦ Status: PASS Ratio: 0.189 Critical Load Case: 203 Location: 0.00 ¦
¦ Critical Condition: Sec. 9.3.2.2 ¦
STAAD SPACE -- PAGE NO. 22
STAAD.PRO CODE CHECKING - IS-800-2007-LSD (V2.1)
****************************************************
¦----------------------------------------------------------------------------------¦
¦ Member Number: 129 ¦
¦ Member Section: ST PIP761M (INDIAN SECTIONS) ¦
¦ Status: PASS Ratio: 0.135 Critical Load Case: 203 Location: 0.00 ¦
¦ Critical Condition: Sec. 9.3.2.2 ¦
¦----------------------------------------------------------------------------------¦
¦ Member Number: 130 ¦
¦ Member Section: ST PIP761M (INDIAN SECTIONS) ¦
¦ Status: PASS Ratio: 0.089 Critical Load Case: 203 Location: 0.00 ¦
¦ Critical Condition: Sec. 9.3.2.2 ¦
¦----------------------------------------------------------------------------------¦
¦ Member Number: 131 ¦
¦ Member Section: ST PIP761M (INDIAN SECTIONS) ¦
¦ Status: PASS Ratio: 0.050 Critical Load Case: 203 Location: 0.00 ¦
¦ Critical Condition: Sec. 9.3.2.2 ¦
¦----------------------------------------------------------------------------------¦
¦ Member Number: 132 ¦
¦ Member Section: ST PIP761M (INDIAN SECTIONS) ¦
¦ Status: PASS Ratio: 0.027 Critical Load Case: 6 Location: 0.80 ¦
¦ Critical Condition: Sec. 8.2.1.2 ¦
STAAD SPACE -- PAGE NO. 23
STAAD.PRO CODE CHECKING - IS-800-2007-LSD (V2.1)
****************************************************
¦----------------------------------------------------------------------------------¦
¦ Member Number: 133 ¦
¦ Member Section: ST PIP761M (INDIAN SECTIONS) ¦
¦ Status: PASS Ratio: 0.028 Critical Load Case: 204 Location: 1.60 ¦
¦ Critical Condition: Sec. 8.2.1.2 ¦
¦----------------------------------------------------------------------------------¦
¦ Member Number: 134 ¦
¦ Member Section: ST PIP761M (INDIAN SECTIONS) ¦
¦ Status: PASS Ratio: 0.028 Critical Load Case: 204 Location: 0.00 ¦
¦ Critical Condition: Sec. 8.2.1.2 ¦
¦----------------------------------------------------------------------------------¦
¦ Member Number: 135 ¦
¦ Member Section: ST ISA65X65X5 (INDIAN SECTIONS) ¦
¦ Status: PASS Ratio: 0.116 Critical Load Case: 204 Location: 0.70 ¦
¦ Critical Condition: Sec. 9.3.1.3 ¦
¦----------------------------------------------------------------------------------¦
¦ Member Number: 136 ¦
¦ Member Section: ST ISA65X65X5 (INDIAN SECTIONS) ¦
¦ Status: PASS Ratio: 0.110 Critical Load Case: 204 Location: 0.70 ¦
¦ Critical Condition: Sec. 9.3.1.3 ¦
STAAD SPACE -- PAGE NO. 24
STAAD.PRO CODE CHECKING - IS-800-2007-LSD (V2.1)
****************************************************
¦----------------------------------------------------------------------------------¦
¦ Member Number: 137 ¦
¦ Member Section: ST ISA65X65X5 (INDIAN SECTIONS) ¦
¦ Status: PASS Ratio: 0.105 Critical Load Case: 204 Location: 0.70 ¦
¦ Critical Condition: Sec. 9.3.1.3 ¦
¦----------------------------------------------------------------------------------¦
¦ Member Number: 138 ¦
¦ Member Section: ST ISA65X65X5 (INDIAN SECTIONS) ¦
¦ Status: PASS Ratio: 0.099 Critical Load Case: 204 Location: 0.70 ¦
¦ Critical Condition: Sec. 9.3.1.3 ¦
¦----------------------------------------------------------------------------------¦
¦ Member Number: 139 ¦
¦ Member Section: ST ISA65X65X5 (INDIAN SECTIONS) ¦
¦ Status: PASS Ratio: 0.093 Critical Load Case: 204 Location: 0.70 ¦
¦ Critical Condition: Sec. 9.3.1.3 ¦
¦----------------------------------------------------------------------------------¦
¦ Member Number: 140 ¦
¦ Member Section: ST ISA65X65X5 (INDIAN SECTIONS) ¦
¦ Status: PASS Ratio: 0.088 Critical Load Case: 204 Location: 0.70 ¦
¦ Critical Condition: Sec. 9.3.1.3 ¦
STAAD SPACE -- PAGE NO. 25
STAAD.PRO CODE CHECKING - IS-800-2007-LSD (V2.1)
****************************************************
¦----------------------------------------------------------------------------------¦
¦ Member Number: 141 ¦
¦ Member Section: ST ISA65X65X5 (INDIAN SECTIONS) ¦
¦ Status: PASS Ratio: 0.076 Critical Load Case: 204 Location: 0.70 ¦
¦ Critical Condition: Sec. 9.3.1.3 ¦
¦----------------------------------------------------------------------------------¦
¦ Member Number: 142 ¦
¦ Member Section: ST ISA65X65X5 (INDIAN SECTIONS) ¦
¦ Status: PASS Ratio: 0.070 Critical Load Case: 204 Location: 0.70 ¦
¦ Critical Condition: Sec. 9.3.1.3 ¦
¦----------------------------------------------------------------------------------¦
¦ Member Number: 143 ¦
¦ Member Section: ST ISA65X65X5 (INDIAN SECTIONS) ¦
¦ Status: PASS Ratio: 0.064 Critical Load Case: 7 Location: 0.70 ¦
¦ Critical Condition: Sec. 9.3.1.3 ¦
¦----------------------------------------------------------------------------------¦
¦ Member Number: 144 ¦
¦ Member Section: ST ISA65X65X5 (INDIAN SECTIONS) ¦
¦ Status: PASS Ratio: 0.550 Critical Load Case: 203 Location: 1.06 ¦
¦ Critical Condition: Sec. 9.3.2.2 ¦
STAAD SPACE -- PAGE NO. 26
STAAD.PRO CODE CHECKING - IS-800-2007-LSD (V2.1)
****************************************************
¦----------------------------------------------------------------------------------¦
¦ Member Number: 148 ¦
¦ Member Section: ST ISA65X65X5 (INDIAN SECTIONS) ¦
¦ Status: PASS Ratio: 0.492 Critical Load Case: 203 Location: 1.06 ¦
¦ Critical Condition: Sec. 9.3.2.2 ¦
¦----------------------------------------------------------------------------------¦
¦ Member Number: 152 ¦
¦ Member Section: ST ISA65X65X5 (INDIAN SECTIONS) ¦
¦ Status: PASS Ratio: 0.451 Critical Load Case: 204 Location: 1.06 ¦
¦ Critical Condition: Sec. 9.3.2.2 ¦
¦----------------------------------------------------------------------------------¦
¦ Member Number: 156 ¦
¦ Member Section: ST ISA65X65X5 (INDIAN SECTIONS) ¦
¦ Status: PASS Ratio: 0.415 Critical Load Case: 204 Location: 1.06 ¦
¦ Critical Condition: Sec. 9.3.2.2 ¦
¦----------------------------------------------------------------------------------¦
¦ Member Number: 160 ¦
¦ Member Section: ST ISA65X65X5 (INDIAN SECTIONS) ¦
¦ Status: PASS Ratio: 0.380 Critical Load Case: 204 Location: 1.06 ¦
¦ Critical Condition: Sec. 9.3.2.2 ¦
STAAD SPACE -- PAGE NO. 27
STAAD.PRO CODE CHECKING - IS-800-2007-LSD (V2.1)
****************************************************
¦----------------------------------------------------------------------------------¦
¦ Member Number: 164 ¦
¦ Member Section: ST ISA65X65X5 (INDIAN SECTIONS) ¦
¦ Status: PASS Ratio: 0.343 Critical Load Case: 204 Location: 1.06 ¦
¦ Critical Condition: Sec. 9.3.2.2 ¦
¦----------------------------------------------------------------------------------¦
¦ Member Number: 168 ¦
¦ Member Section: ST ISA65X65X5 (INDIAN SECTIONS) ¦
¦ Status: PASS Ratio: 0.311 Critical Load Case: 204 Location: 1.06 ¦
¦ Critical Condition: Sec. 9.3.2.2 ¦
¦----------------------------------------------------------------------------------¦
¦ Member Number: 172 ¦
¦ Member Section: ST ISA65X65X5 (INDIAN SECTIONS) ¦
¦ Status: PASS Ratio: 0.238 Critical Load Case: 204 Location: 1.06 ¦
¦ Critical Condition: Sec. 9.3.2.2 ¦
¦----------------------------------------------------------------------------------¦
¦ Member Number: 176 ¦
¦ Member Section: ST ISA65X65X5 (INDIAN SECTIONS) ¦
¦ Status: PASS Ratio: 0.199 Critical Load Case: 204 Location: 1.06 ¦
¦ Critical Condition: Sec. 9.3.2.2 ¦
STAAD SPACE -- PAGE NO. 28
STAAD.PRO CODE CHECKING - IS-800-2007-LSD (V2.1)
****************************************************
¦----------------------------------------------------------------------------------¦
¦ Member Number: 180 ¦
¦ Member Section: ST ISA65X65X5 (INDIAN SECTIONS) ¦
¦ Status: PASS Ratio: 0.067 Critical Load Case: 204 Location: 0.70 ¦
¦ Critical Condition: Sec. 9.3.1.3 ¦
¦----------------------------------------------------------------------------------¦
¦ Member Number: 181 ¦
¦ Member Section: ST ISA65X65X5 (INDIAN SECTIONS) ¦
¦ Status: PASS Ratio: 0.061 Critical Load Case: 204 Location: 0.70 ¦
¦ Critical Condition: Sec. 9.3.1.3 ¦
¦----------------------------------------------------------------------------------¦
¦ Member Number: 182 ¦
¦ Member Section: ST ISA65X65X5 (INDIAN SECTIONS) ¦
¦ Status: PASS Ratio: 0.055 Critical Load Case: 204 Location: 0.70 ¦
¦ Critical Condition: Sec. 9.3.1.3 ¦
¦----------------------------------------------------------------------------------¦
¦ Member Number: 183 ¦
¦ Member Section: ST ISA65X65X5 (INDIAN SECTIONS) ¦
¦ Status: PASS Ratio: 0.049 Critical Load Case: 204 Location: 0.70 ¦
¦ Critical Condition: Sec. 9.3.1.3 ¦
STAAD SPACE -- PAGE NO. 29
STAAD.PRO CODE CHECKING - IS-800-2007-LSD (V2.1)
****************************************************
¦----------------------------------------------------------------------------------¦
¦ Member Number: 184 ¦
¦ Member Section: ST ISA65X65X5 (INDIAN SECTIONS) ¦
¦ Status: PASS Ratio: 0.044 Critical Load Case: 204 Location: 0.70 ¦
¦ Critical Condition: Sec. 9.3.1.3 ¦
¦----------------------------------------------------------------------------------¦
¦ Member Number: 185 ¦
¦ Member Section: ST ISA65X65X5 (INDIAN SECTIONS) ¦
¦ Status: PASS Ratio: 0.038 Critical Load Case: 204 Location: 0.70 ¦
¦ Critical Condition: Sec. 9.3.1.3 ¦
¦----------------------------------------------------------------------------------¦
¦ Member Number: 186 ¦
¦ Member Section: ST ISA65X65X5 (INDIAN SECTIONS) ¦
¦ Status: PASS Ratio: 0.032 Critical Load Case: 204 Location: 0.70 ¦
¦ Critical Condition: Sec. 9.3.1.3 ¦
¦----------------------------------------------------------------------------------¦
¦ Member Number: 187 ¦
¦ Member Section: ST ISA65X65X5 (INDIAN SECTIONS) ¦
¦ Status: PASS Ratio: 0.024 Critical Load Case: 204 Location: 0.70 ¦
¦ Critical Condition: Sec. 9.3.1.3 ¦
STAAD SPACE -- PAGE NO. 30
STAAD.PRO CODE CHECKING - IS-800-2007-LSD (V2.1)
****************************************************
¦----------------------------------------------------------------------------------¦
¦ Member Number: 188 ¦
¦ Member Section: ST ISA65X65X5 (INDIAN SECTIONS) ¦
¦ Status: PASS Ratio: 0.018 Critical Load Case: 203 Location: 0.70 ¦
¦ Critical Condition: Sec. 9.3.1.3 ¦
¦----------------------------------------------------------------------------------¦
¦ Member Number: 189 ¦
¦ Member Section: ST ISA65X65X5 (INDIAN SECTIONS) ¦
¦ Status: PASS Ratio: 0.358 Critical Load Case: 204 Location: 1.06 ¦
¦ Critical Condition: Sec. 9.3.2.2 ¦
¦----------------------------------------------------------------------------------¦
¦ Member Number: 193 ¦
¦ Member Section: ST ISA65X65X5 (INDIAN SECTIONS) ¦
¦ Status: PASS Ratio: 0.317 Critical Load Case: 204 Location: 1.06 ¦
¦ Critical Condition: Sec. 9.3.2.2 ¦
¦----------------------------------------------------------------------------------¦
¦ Member Number: 197 ¦
¦ Member Section: ST ISA65X65X5 (INDIAN SECTIONS) ¦
¦ Status: PASS Ratio: 0.285 Critical Load Case: 204 Location: 1.06 ¦
¦ Critical Condition: Sec. 9.3.2.2 ¦
STAAD SPACE -- PAGE NO. 31
STAAD.PRO CODE CHECKING - IS-800-2007-LSD (V2.1)
****************************************************
¦----------------------------------------------------------------------------------¦
¦ Member Number: 201 ¦
¦ Member Section: ST ISA65X65X5 (INDIAN SECTIONS) ¦
¦ Status: PASS Ratio: 0.250 Critical Load Case: 204 Location: 1.06 ¦
¦ Critical Condition: Sec. 9.3.2.2 ¦
¦----------------------------------------------------------------------------------¦
¦ Member Number: 205 ¦
¦ Member Section: ST ISA65X65X5 (INDIAN SECTIONS) ¦
¦ Status: PASS Ratio: 0.216 Critical Load Case: 204 Location: 1.06 ¦
¦ Critical Condition: Sec. 9.3.2.2 ¦
¦----------------------------------------------------------------------------------¦
¦ Member Number: 209 ¦
¦ Member Section: ST ISA65X65X5 (INDIAN SECTIONS) ¦
¦ Status: PASS Ratio: 0.182 Critical Load Case: 204 Location: 1.06 ¦
¦ Critical Condition: Sec. 9.3.2.2 ¦
¦----------------------------------------------------------------------------------¦
¦ Member Number: 213 ¦
¦ Member Section: ST ISA65X65X5 (INDIAN SECTIONS) ¦
¦ Status: PASS Ratio: 0.149 Critical Load Case: 204 Location: 1.06 ¦
¦ Critical Condition: Sec. 9.3.2.2 ¦
STAAD SPACE -- PAGE NO. 32
STAAD.PRO CODE CHECKING - IS-800-2007-LSD (V2.1)
****************************************************
¦----------------------------------------------------------------------------------¦
¦ Member Number: 217 ¦
¦ Member Section: ST ISA65X65X5 (INDIAN SECTIONS) ¦
¦ Status: PASS Ratio: 0.109 Critical Load Case: 204 Location: 1.06 ¦
¦ Critical Condition: Sec. 9.3.2.2 ¦
¦----------------------------------------------------------------------------------¦
¦ Member Number: 221 ¦
¦ Member Section: ST ISA65X65X5 (INDIAN SECTIONS) ¦
¦ Status: PASS Ratio: 0.065 Critical Load Case: 204 Location: 1.06 ¦
¦ Critical Condition: Sec. 9.3.2.2 ¦
151. PARAMETER 2
152. CODE IS800 LSD
153. STEEL MEMBER TAKE OFF ALL
STAAD SPACE -- PAGE NO. 33
STEEL TAKE-OFF
--------------
PROFILE LENGTH(METE) WEIGHT(KN )
ST PIP761M 60.00 3.780
ST ISA65X65X5 126.94 6.095
----------------
TOTAL = 9.874
MEMBER PROFILE LENGTH WEIGHT
(METE) (KN )
1 ST PIP761M 1.60 0.101
2 ST PIP761M 1.60 0.101
3 ST PIP761M 1.60 0.101
4 ST PIP761M 1.60 0.101
5 ST PIP761M 1.60 0.101
6 ST PIP761M 1.60 0.101
7 ST PIP761M 1.60 0.101
8 ST PIP761M 1.60 0.101
9 ST PIP761M 1.60 0.101
10 ST PIP761M 0.60 0.038
13 ST ISA65X65X5 1.40 0.067
14 ST ISA65X65X5 1.40 0.067
15 ST ISA65X65X5 1.40 0.067
16 ST ISA65X65X5 1.40 0.067
17 ST ISA65X65X5 1.40 0.067
18 ST ISA65X65X5 1.40 0.067
19 ST ISA65X65X5 1.40 0.067
20 ST ISA65X65X5 1.40 0.067
21 ST ISA65X65X5 1.40 0.067
22 ST PIP761M 1.60 0.101
23 ST PIP761M 1.60 0.101
24 ST PIP761M 1.60 0.101
25 ST PIP761M 1.60 0.101
26 ST PIP761M 1.60 0.101
27 ST PIP761M 1.60 0.101
28 ST PIP761M 1.60 0.101
29 ST PIP761M 1.60 0.101
30 ST PIP761M 1.60 0.101
31 ST PIP761M 0.60 0.038
32 ST ISA65X65X5 2.13 0.102
36 ST ISA65X65X5 2.13 0.102
40 ST ISA65X65X5 2.13 0.102
44 ST ISA65X65X5 2.13 0.102
48 ST ISA65X65X5 2.13 0.102
52 ST ISA65X65X5 2.13 0.102
56 ST ISA65X65X5 2.13 0.102
60 ST ISA65X65X5 2.13 0.102
64 ST ISA65X65X5 2.13 0.102
70 ST PIP761M 1.60 0.101
STAAD SPACE -- PAGE NO. 34
71 ST PIP761M 1.60 0.101
72 ST PIP761M 1.60 0.101
73 ST PIP761M 1.60 0.101
74 ST PIP761M 1.60 0.101
75 ST PIP761M 1.60 0.101
76 ST PIP761M 1.60 0.101
77 ST PIP761M 1.60 0.101
78 ST PIP761M 1.60 0.101
79 ST PIP761M 0.60 0.038
80 ST ISA65X65X5 1.40 0.067
81 ST ISA65X65X5 1.40 0.067
82 ST ISA65X65X5 1.40 0.067
83 ST ISA65X65X5 1.40 0.067
84 ST ISA65X65X5 1.40 0.067
85 ST ISA65X65X5 1.40 0.067
86 ST ISA65X65X5 1.40 0.067
87 ST ISA65X65X5 1.40 0.067
88 ST ISA65X65X5 1.40 0.067
89 ST ISA65X65X5 2.13 0.102
93 ST ISA65X65X5 2.13 0.102
97 ST ISA65X65X5 2.13 0.102
101 ST ISA65X65X5 2.13 0.102
105 ST ISA65X65X5 2.13 0.102
109 ST ISA65X65X5 2.13 0.102
113 ST ISA65X65X5 2.13 0.102
117 ST ISA65X65X5 2.13 0.102
121 ST ISA65X65X5 2.13 0.102
125 ST PIP761M 1.60 0.101
126 ST PIP761M 1.60 0.101
127 ST PIP761M 1.60 0.101
128 ST PIP761M 1.60 0.101
129 ST PIP761M 1.60 0.101
130 ST PIP761M 1.60 0.101
131 ST PIP761M 1.60 0.101
132 ST PIP761M 1.60 0.101
133 ST PIP761M 1.60 0.101
134 ST PIP761M 0.60 0.038
135 ST ISA65X65X5 1.40 0.067
136 ST ISA65X65X5 1.40 0.067
137 ST ISA65X65X5 1.40 0.067
138 ST ISA65X65X5 1.40 0.067
139 ST ISA65X65X5 1.40 0.067
140 ST ISA65X65X5 1.40 0.067
141 ST ISA65X65X5 1.40 0.067
142 ST ISA65X65X5 1.40 0.067
143 ST ISA65X65X5 1.40 0.067
144 ST ISA65X65X5 2.13 0.102
148 ST ISA65X65X5 2.13 0.102
152 ST ISA65X65X5 2.13 0.102
156 ST ISA65X65X5 2.13 0.102
160 ST ISA65X65X5 2.13 0.102
164 ST ISA65X65X5 2.13 0.102
168 ST ISA65X65X5 2.13 0.102
172 ST ISA65X65X5 2.13 0.102
176 ST ISA65X65X5 2.13 0.102
180 ST ISA65X65X5 1.40 0.067
STAAD SPACE -- PAGE NO. 35
181 ST ISA65X65X5 1.40 0.067
182 ST ISA65X65X5 1.40 0.067
183 ST ISA65X65X5 1.40 0.067
184 ST ISA65X65X5 1.40 0.067
185 ST ISA65X65X5 1.40 0.067
186 ST ISA65X65X5 1.40 0.067
187 ST ISA65X65X5 1.40 0.067
188 ST ISA65X65X5 1.40 0.067
189 ST ISA65X65X5 2.13 0.102
193 ST ISA65X65X5 2.13 0.102
197 ST ISA65X65X5 2.13 0.102
201 ST ISA65X65X5 2.13 0.102
205 ST ISA65X65X5 2.13 0.102
209 ST ISA65X65X5 2.13 0.102
213 ST ISA65X65X5 2.13 0.102
217 ST ISA65X65X5 2.13 0.102
221 ST ISA65X65X5 2.13 0.102
----------------
TOTAL = 9.874
************ END OF DATA FROM INTERNAL STORAGE ************
154. FINISH
*********** END OF THE STAAD.Pro RUN ***********
Loading Details provided by client
  GSM 1: 2500mm x 250mm x 150mm of wt. 25kg each (3 nos.)
  GSM 2: 1500mm x 170mm x 150mm of wt. 20kg each (6 nos.)
  M/W: 600mm diameter of wt. 30kg each (4 nos.)
  Live load of 100 kg is considered for maintenance of tower.
  Tower is designed for wind speed 44 m/s (160 Kmph) as per IS875 (Part 3)-1987 for design life 25 years and terrain category 3.